## Sheet1
Williams MultiGame Control Panel Wiring
Stargate CP | MultiGame CP | 24 Pin Molex Conn | 25 Pin Din Conn | To Mux board | From Mux board | 3J2 / 3J3 Conn
1P | 1P | 5 | 5 | N/C |  | 3J3 pin 6
2P | 2P | 6 | 6 | N/C |  | 3J3 pin 5
FIRE | J1U | 7 | 7 | PAL Pin 4 |  | N/C
THRUST | J1D | 8 | 8 | PAL Pin 5 |  | N/C
SM-BMB | J1L | 9 | 9 | PAL Pin 6 |  | N/C
HYPER | J1R | 10 | 10 | PAL Pin 7 |  | N/C
REV | J2U | 11 | 11 | PAL Pin 8 |  | 3J3 pin 7
MV-DN | J2D | 12 | 12 | PAL Pin 9 |  | 3J3 pin 8
MV-UP | J2L | 13 | 13 | PAL Pin 10 |  | 3J2 pin 1, 3J2 pin 2
INVISO | J2R | 14 | 14 | PAL Pin 11 |  | 3J2 pin 3, 3J3 pin 9
| BTN-2 | 15 | 15 | N/C |  | 3J2 pin 4
| BTN-1 | 16 | 16 | PAL Pin 13 |  | N/C
GND | GND | 1 | 1 | N/C |  | 3J2 or 3J3 pin 10
GND | GND | 2 | 2 | Mux Bd GND |  | N/C
5V | 5V | 3 | 3 | Mux Bd +5V |  | N/C
CPID-5V | CPID-Gnd | 24 | 24 | MGCP=+5 SGCP=Gnd |  | N/C
[5 empty] | PAL pin 17 | 3J3 pin 1
[5 empty] | PAL pin 18 | 3J3 pin 2
[5 empty] | PAL pin 19 | 3J3 pin 3
[5 empty] | PAL pin 20 | 3J3 pin 4